## OSP
Outside Plant (OSP) Bill of Material (BOM) Islesboro
Part | Description | Manufacturer or equivalent | Part # or equivalent | Quantity
10M Strand | 5 /16 EHS Galvinized strand, 5000 FT RL, including all associated hardware, lashing and down guys. The Strand installation will include all nessessary grounding to existing MGN verticles. | Bekaert Corporation | AST5167UT11R05000 | 219,120'
288 Fiber Aerial | Loose Tube, Gel-Filled Cable, 288F, Single-Mode, dielectric, 12F per tube | Corning | 288LU4-T4122A20 | 41,247'
144 Fiber Aerial | Loose Tube, Gel-Filled Cable, 144F, Single-Mode, dielectric, 12F per tube | Corning | 144LU4-T4122A20 | 80,393'
72 Fiber Aerial | Loose Tube, Gel-Filled Cable, 72F, Single-Mode, dielectric, 12F per tube | Corning | 072LU4-T4122A20 | 24,725'
48 Fiber Aerial | Loose Tube, Gel-Filled Cable, 48F, Single-Mode, dielectric, 12F per tube | Corning | 048LU4-T4122A20 | 12,248'
24 Fiber Aerial | Loose Tube, Gel-Filled Cable, 24F, Single-Mode, dielectric, 12F per tube | Corning | 024LU4-T4122A20 | 53,535'
12 Fiber Aerial | Loose Tube, Gel-Filled Cable, 12F, Single-Mode, dielectric, 12F per tube | Corning | 012LU4-T4122A20 | 53,590'
100' Drop Aerial SC | 100' dielectric aerial drop cable, SC connectors | TE Connectivity | FHD-HJ1A-0100F | 193
200' Drop Aerial SC | 200' dielectric aerial drop cable, SC connectors | TE Connectivity | FHD-HJ1A-0200F | 209
400' Drop Aerial SC | 400' dielectric aerial drop cable, SC connectors | TE Connectivity | FHD-HJ1A-0400F | 125
600' Drop Aerial SC | 600' dielectric aerial drop cable, SC connectors | TE Connectivity | FHD-HJ1A-0600F | 52
800' Drop Aerial SC | 800' dielectric aerial drop cable, SC connectors | TE Connectivity | FHD-HJ1A-0800F | 21
1000' Drop Aerial SC | 1000' dielectric aerial drop cable, SC connectors | TE Connectivity | FHD-HJ1A-1000F | 13
1500' Drop Aerial SC | 1500' dielectric aerial drop cable, SC connectors | TE Connectivity | FHD-HJ1A-1500F | 9
2500' Drop Aerial SC | 2500' dielectric aerial drop cable, SC connectors | TE Connectivity | FHD-HJ1A-2500F | 1
100' Drop Buried SC | 100' dielectric drop cable, tonable, SC connectors | TE Connectivity | FHD-HJ1B-0100F | 27
200' Drop Buried SC | 200' dielectric drop cable, tonable, SC connectors | TE Connectivity | FHD-HJ1B-0200F | 37
400' Drop Buried SC | 400' dielectric drop cable, tonable, SC connectors | TE Connectivity | FHD-HJ1B-0400F | 30
600' Drop Buried SC | 600' dielectric drop cable, tonable, SC connectors | TE Connectivity | FHD-HJ1B-0600F | 13
800' Drop Buried SC | 800' dielectric drop cable, tonable, SC connectors | TE Connectivity | FHD-HJ1B-0800F | 12
1000' Drop Buried SC | 1000' dielectric drop cable, tonable, SC connectors | TE Connectivity | FHD-HJ1B-1000F | 4
1500' Drop Buried SC | 1500' dielectric drop cable, tonable, SC connectors | TE Connectivity | FHD-HJ1B-1500F | 1
2000' Drop Buried SC | 2000' dielectric drop cable, tonable, SC connectors | TE Connectivity | FHD-HJ1B-2000F | 10
2500' Drop Buried SC | 2500' dielectric drop cable, tonable, SC connectors | TE Connectivity | FHD-HJ1B-2500F | 2
FDP-288 | Fiber Distribution Panel-288 Pre-connectorized, 100' tail | TE Connectivity | LSX-LL/0WB031 | 3
MST 4 PORT DIEL 100' | Multiport Service Terminal, No. of Ports 4, Stub Length 100' Dielectric | TE Connectivity | MST-04MH00-A0100U | 1
MST 4 PORT DIEL 250' | Multiport Service Terminal, No. of Ports 4, Stub Length 250' Dielectric | TE Connectivity | MST-04MH00-A0250U | 12
SCA-9T24 (4 port) | Aerial Terminal SNAP-9T24, 4 OptiTap® Connector adapters on left end cap, blank right end cap, aerial bracket, tray, 4 single-fiber pigtails | Corning | SCA-9T24-046CP | 454
SCA-9T24 (8 port) | Aerial Terminal SNAP-9T24, 8 OptiTap® Connectors, aerial bracket, tray, 8 single-fiber pigtails | Corning | SCA-9T24-046CP | 2
SCA-9T34 (4 port) | OptiSheath® Aerial Terminal (SCA) SNAP-9T34, standard end caps, direct fusion splicing, 16 drop ports - 8 per side | Corning | SCA-9T34-LRS | 80
SCA-9T34 (8 port) | OptiSheath® Aerial Terminal (SCA) SNAP-9T34, standard end caps, direct fusion splicing, 16 drop ports - 8 per side | Corning | SCA-9T34-LRS | 2
Boxer 5 Cabinet | WESTELL BOXER 5RU OSP CABINET W/BATTERY BOX/NETSURE 2RU 211 RECTIFEIR | Walker | OC-OTH-PWXX-015 | 5
FDH 3000 288 | Small Pole Mount Cabinet FDH 3000 Cabinet W 288 Fibers w SM SC/APC connectors | TE Connectivity | FD3AE288J00JBBP2-P | 1
FDH 3000 432 | Small Pole Mount Cabinet FDH 3000 Cabinet W 432 Fibers w SM SC/APC connectors | TE Connectivity | FD3-AG432J00JBBP2 | 1
FDH Cabinet Vault Assembly | 30x 60x 30 small and Medium FDH Cabinet Vault Assembly | TE Connectivity | FMS-ACE100KIT-A | 1
1X32 SPLITTER FDH | Plug and Play splitter for all FDH 3000 cabinets 1x32 | TE Connectivity | FPS-MPP1AJJ | 23
1X32 Splitter Boxer 5 | 1X32 Splitter Boxer 5 Cabinet | FiberNext | MIS-00001-FNX | 5
FOSC 450 | Fiber Optic Splice Enclosure | TE Connectivity | FOSC450D-6-NT-0-D6V | 8
16" Snow Shoe | 16" Plastic Snow Shoe | MultiLink | 2116-SSPTB | 136
35-5 POLE | 35' Class 5 Pole | Bell Lumber & Pole | 35' class 5 | 6
POLE MT BRKT ONLY MO | Pole Mount Bracket FDH 432 | TE Connectivity | FD3-EGPMK | 1
ONT Enclosure - Ground Essembly | Grounding assembly for ONT | Contractor | #6 ground wire and misc equipment | 775
TRAY(24)-CORNING SCA CLOS MO | Additional 24 fiber splice tray for Corning SCA Closure | Corning | SCF-ST-126 | 150
16 AWG Power conductor | Cable 7 -Conductor (2) 16 (5) 24 AWG 1000 feet | Cyber Power/ Walker | CSTII 1000 | 11

## POP
POP Bill of Material (BOM) Islesboro
Part | Description | Manufacturer or equivalent | Part # or equivalent | Quantity
Pre-Cast concrete building | 10’ wide x 12’ long x 9’10” high exterior dimensions with epoxy coated rebar complete with the following: Electrical: 1 – 200 amp Intersect Panel board with ATS and surge, 1 – Interior wrap lights (2 bulb fluorescent) with switch 1 – Emergency light (dual light), 1 – Exterior light with photo cell and switch, 1 – Door contact intrusion alarm, 1 – Smoke alarm 2 – High/low temperature alarms, 1 – TVSS Surge Arrestor, 4 – 20 Amp Duplex receptacles, 1 – 20 Amp GFI receptacle 4 – 20 Amp twist lock receptacles, Halo grounding with two ground bars ¼” x 4” x 24”, 10’ of 12” Cable rack, 1 – GE - DC Power Plant, 3-23" Relay Rack Mechanical: 1 – Marvair 3 ton HVAC’s with 5kw heat, economizers, grilles and thermostat with a coastal package 1 – First Aid Kit, 1 – Fire extinguisher 10 lb, 1 – Telco Board (4’ x 4’ plywood painted grey), 1 – Microflect 12 port (4” ports) | United Concrete Products | N/A | 1
25 KW Generator | Generac QT Series generator set: 25KW | Generac | N/A | 1
Electrical Material | Electrical Materials for Power, Generator and DC hookup, including DC Fuse Panel | Electrical Contractor | N/A | 1
3M SC-SC Jumper | 3 METER SC/APC TO SC/APC SM SIMPLEX | MNM | 203-5000-003APC | 204
5M SC-SC Jumper | 5 METER SC/APC TO SC/APC SM SIMPLEX | MNM | 203-5000-005/APC | 239
6' Fiber Mgmt Yellow | 4x4 Horizontal Straight Section Fiber Management, 6' Yellow | TE Connectivity | FGS-MSHS-A | 2
4" Hinged Cover Yellow | Hinged Cover 4" Yellow | TE Connectivity | FGS-MSNC-A | 2
4x4 Junction Yellow | Junction Snap fit 4X4 Yellow | TE Connectivity | FGS-MFAW-A | 1
4x4 End Cover | 4X4 End cover kit | TE Connectivity | FGS-HMEC-A | 2
2X2 Exit Kit Yellow | 2X2 Exit kit Yellow | TE Connectivity | FGS-MEXP-A/B/F | 3
2X2 Vertical Kit Yellow | 2X2 Yellow vertical FGS Duct kit | TE Connectivity | FGS-KTW1-JA | 3
45 Up Elbow Yellow | 45 Up Elbow Yellow 2X2 kit | TE Connectivity | FGS-MU4A-C | 6
45 Down Elbow Yellow | 45 Down Elbow Yellow 2X2 kit | TE Connectivity | FGS-MD4A-C | 6
2X2 Junction Yellow | 2X2 Yellow junction kit | TE Connectivity | FGS-MJWR-C | 9
5/8' Threaded rod bracket | 5/8IN THREADED ROD CENTER BRACKET | TE Connectivity | FGS-HTUB-5/8 | 3
5/8' New threaded rod bracket | 5/8IN NEW THREADED ROD BRACKET KIT | TE Connectivity | FGS-HNTR-5/8 | 3
288 FDP | 288 POS WSMASC STRND | TE Connectivity | LSX-LL/0WB031 | 3
1X32 PON Splitter | 1X32 PON Splitter Assembly, SC/APC, cartridge based | Clearfield | MMK-PES-CAZ-ZZZ | 17
24 FPP | 24 Count Fiber Patch Panel | Black Box | JPM370A-R2 | 1
1RU Fiber Management | 1RU Rack mounted Fiber Management system | Ortronics | OR-60400132 | 8
1X32 Splitter Chassis | Optical Component Chassis | Clearfield | GPH-000-ZOZ-FAZ | 3

## Network Equiment
Network Equipment Bill of Material (BOM) Islesboro
Part | Description | Manufacturer or equivalent | Part # or equivalent | Quantity
POP
Z33 GSP | Z33 GSP | Ciena | 001-0002-00 | 1
Management Module | LINECARD AMB (Management Module) | Ciena | 950-0004-00 | 3
LAD-8 | LAD-8 | Ciena | 800-0020-03 | 2
PME-412 | PME-412 --> Switch line card w/ 4xXFP and 12xSFP | Ciena | 800-0026-01 | 2
XFP & Jumper Kit | XFP, ITU CH 30 AND FIBER JUMPER KIT | Ciena | 002-0046-00 | 2
10G XFP SR MM | XFP, 10G-SR Multimode | Ciena | 280-0056-00 | 2
SFP, 1000BASE-LX, 10KM | SFP, 1000BASE-LX, 10KM | Ciena | 280-0030-00 | 2
E7-2 Shelf | E7-2 Field Install Package (CO & ODC/RT): Shelf with Blank Card, FTA, and Field installation Kit | Calix | 000-00372 | 4
E7-2 GPON-8 card | E7-2 GPON-8 (8x GPON OIM, 4x GE SFP, 2x 10GE SFP+) | Calix | 100-03006 | 5
Copper cable SFP | Direct Attach SFP/SFP+ copper cable, 0.5 m, 30AWG, ITemp | Calix | 100-01424 | 4
10GE SFP+ 300m | 10GE SFP+, Multi-Mode dual fiber transceiver, 300m, 850nm, LC, C-temp | Calix | 100-01515 | 2
GPON SFP | GPON SFP OIM, Class B+, 1490/1310nm Single FiberTransceiver, C-Temp (CO), C- & E-Series | Calix | 100-01782 | 40
1GE BIDI SFP, 20km | 1GE BIDI SFP, Single Mode single fiber Downstream transceiver, 20Km, Tx1490nm, LC, I-Temp | Calix | 100-01669 | 16
CAP-Software | Calix Advantage Program - Entry Tier - North America - Certified | Calix | 110-00881 | 1
Consumer Connect-Software | Compass Consumer Connect - Monthly Service Charge for up to 1000 Devices | Calix | 130-00057 | 12
ONT
711GE ONT | 711GE ONT, 2 POTS, 2 GE -CE | Calix | 100-03246 | 155
USP to ONT Power Cable | UPS to ONT Power Cable - Calix Type II 16/24 AWG, 1000FT Spool | Calix | 100-01314 | 3
SFU ONT Enclosure | SFU ONT Enclosure with Splice Tray | Calix | 100-01578 | 775
UPS SFU CYBP27U | UPS SFU CYBP27U Indoor 12V 7.2AH 24W - 2-prong Type A Floating | Calix | 100-03826 | 155
844GE-1 GigaCenter | 844GE-1 GigaCenter, 2 POTS, 4 GE, Dual Wi-Fi, 1 USB - UPS Power Interface | Calix | 100-04017 | 620
25' Drop Aerial SC | 25' dielectric aerial drop cable, SC connectors | TE Connectivity | FHD-HJ1A-0025F | 620
Indoor UPS Power Cord | Indoor UPS Power Cord, 7 pin UPS to 8 pin ONT Male, 1M Black | Calix | 100-03893 | 620
Indoor UPS | Indoor UPS, Wall Mount or Desktop, 12V 7.2AH 36W, Black - AM Type B Grounded | Calix | 100-04068 | 620
844E-1 GigaCenter | 844E-1 GigaCenter, 2 POTS, 4 GE, Dual Wi-Fi, 1 USB -AM Type A Power Adapter | Calix | 000-00866 | 38
700 Acre Island
E7-2 Shelf | E7-2 Field Install Package (CO & ODC/RT): Shelf with Blank Card, FTA, and Field installation Kit | Calix | 000-00372 | 1
E7-2 GPON-8 card | E7-2 GPON-8 (8x GPON OIM, 4x GE SFP, 2x 10GE SFP+) | Calix | 100-03006 | 1
GPON SFP OIM C&E series | GPON SFP OIM, Class B+,1490/1310nm Single Fiber Transceiver, I-Temp (RT), C- & E-Series | Calix | 100-01783 | 1
1GE SFP, 10km | 1GE SFP, Single Mode dual fiber transceiver, 10Km, 1310nm, LC, I-Temp | Calix | 100-01662 | 2
IDU interface-2Km | Horizon Quantum Pluggable IDU Fiber Interface, SX (2 Km) | Horizon Quantum | A-OPT-PLG-FIB-SX-HQ | 1